## ScanController
Index # | Menu Entry String (max. 15 Chars) | MenuLink/Group | Min | Max | Default | Zuweisung Edit-Variable | Zuweisung Action-Routine (ohne Parameterübergabe!) | Menu-Text | Variablen-Pointer | Action-Pointer | const menuEntryType MenuItems[MENU_ITEMCOUNT] PROGMEM = { | const int8_t MenuDefaults[MENU_ITEMCOUNT] = { | enum {
0 | Upper Channel | m_upper_ch | 1 | 16 | 1 | MenuValues[0] | NULL | "Upper Channel", | &MenuValues[0], | NULL, | {"Upper Channel", m_upper_ch, &MenuValues[0], NULL, 1, 16}, | 1, // Upper Channel | m_upper_ch,
1 | Lower Channel | m_lower_ch | 1 | 16 | 2 | MenuValues[1] | NULL | "Lower Channel", | &MenuValues[1], | NULL, | {"Lower Channel", m_lower_ch, &MenuValues[1], NULL, 1, 16}, | 2, // Lower Channel | m_lower_ch,
2 | Pedal Channel | m_pedal_ch | 1 | 16 | 3 | MenuValues[2] | NULL | "Pedal Channel", | &MenuValues[2], | NULL, | {"Pedal Channel", m_pedal_ch, &MenuValues[2], NULL, 1, 16}, | 3, // Pedal Channel | m_pedal_ch,
3 | Swell CC | m_swell | -1 | 127 | -1 | MenuValues[3] | NULL | "Swell CC", | &MenuValues[3], | NULL, | {"Swell CC", m_swell, &MenuValues[3], NULL, -1, 127}, | -1, // Swell CC | m_swell,
4 | Pitchwhl Pot# | m_pitchwheel | -1 | 15 | -1 | MenuValues[4] | NULL | "Pitchwhl Pot#", | &MenuValues[4], | NULL, | {"Pitchwhl Pot#", m_pitchwheel, &MenuValues[4], NULL, -1, 15}, | -1, // Pitchwhl Pot# | m_pitchwheel,
5 | FootSw 1 CC | m_footsw1 | -1 | 127 | -1 | MenuValues[5] | NULL | "FootSw 1 CC", | &MenuValues[5], | NULL, | {"FootSw 1 CC", m_footsw1, &MenuValues[5], NULL, -1, 127}, | -1, // FootSw 1 CC | m_footsw1,
6 | FootSw 2 CC | m_footsw2 | -1 | 127 | -1 | MenuValues[6] | NULL | "FootSw 2 CC", | &MenuValues[6], | NULL, | {"FootSw 2 CC", m_footsw2, &MenuValues[6], NULL, -1, 127}, | -1, // FootSw 2 CC | m_footsw2,
7 | Keyboard | m_kbd_driver | -1 | -1 | -1 | NULL | NULL | "Keyboard", | NULL, | NULL, | {"Keyboard", m_kbd_driver, NULL, NULL, -1, -1}, | -1, // Keyboard | m_kbd_driver,
8 | Pot Assign | m_pot_assign | -1 | -1 | -1 | NULL | NULL | "Pot Assign", | NULL, | NULL, | {"Pot Assign", m_pot_assign, NULL, NULL, -1, -1}, | -1, // Pot Assign | m_pot_assign,
9 | Button Assign | m_btn_assign | -1 | -1 | -1 | NULL | NULL | "Button Assign", | NULL, | NULL, | {"Button Assign", m_btn_assign, NULL, NULL, -1, -1}, | -1, // Button Assign | m_btn_assign,
10 | Button Mode | m_btn_mode | -1 | -1 | -1 | NULL | NULL | "Button Mode", | NULL, | NULL, | {"Button Mode", m_btn_mode, NULL, NULL, -1, -1}, | -1, // Button Mode | m_btn_mode,
11 | End | m_main_end | -1 | -1 | -1 | NULL | NULL | "End", | NULL, | NULL, | {"End", m_main_end, NULL, NULL, -1, -1}, | -1, // End | m_main_end,
12 | Pot 1 CC | m_pot_assign | -1 | 127 | -1 | MenuValues[12] | NULL | "Pot 1 CC", | &MenuValues[12], | NULL, | {"Pot 1 CC", m_pot_assign, &MenuValues[12], NULL, -1, 127}, | -1, // Pot 1 CC | }; // alle vorhandenen Menü-Links
13 | Pot 2 CC | m_pot_assign | -1 | 127 | -1 | MenuValues[13] | NULL | "Pot 2 CC", | &MenuValues[13], | NULL, | {"Pot 2 CC", m_pot_assign, &MenuValues[13], NULL, -1, 127}, | -1, // Pot 2 CC
14 | Pot 3 CC | m_pot_assign | -1 | 127 | -1 | MenuValues[14] | NULL | "Pot 3 CC", | &MenuValues[14], | NULL, | {"Pot 3 CC", m_pot_assign, &MenuValues[14], NULL, -1, 127}, | -1, // Pot 3 CC
15 | Pot 4 CC | m_pot_assign | -1 | 127 | -1 | MenuValues[15] | NULL | "Pot 4 CC", | &MenuValues[15], | NULL, | {"Pot 4 CC", m_pot_assign, &MenuValues[15], NULL, -1, 127}, | -1, // Pot 4 CC
16 | Pot CC | m_pot_assign | -1 | -1 | -1 | NULL | NULL | "Pot CC", | NULL, | NULL, | {"Pot CC", m_pot_assign, NULL, NULL, -1, -1}, | -1, // Pot CC
17 | Btn 1 CC/Prg | m_btn_assign | -1 | 127 | -1 | MenuValues[17] | NULL | "Btn 1 CC/Prg", | &MenuValues[17], | NULL, | {"Btn 1 CC/Prg", m_btn_assign, &MenuValues[17], NULL, -1, 127}, | -1, // Btn 1 CC/Prg
18 | Btn 2 CC/Prg | m_btn_assign | -1 | 127 | -1 | MenuValues[18] | NULL | "Btn 2 CC/Prg", | &MenuValues[18], | NULL, | {"Btn 2 CC/Prg", m_btn_assign, &MenuValues[18], NULL, -1, 127}, | -1, // Btn 2 CC/Prg
19 | Btn 3 CC/Prg | m_btn_assign | -1 | 127 | -1 | MenuValues[19] | NULL | "Btn 3 CC/Prg", | &MenuValues[19], | NULL, | {"Btn 3 CC/Prg", m_btn_assign, &MenuValues[19], NULL, -1, 127}, | -1, // Btn 3 CC/Prg
20 | Btn 4 CC/Prg | m_btn_assign | -1 | 127 | -1 | MenuValues[20] | NULL | "Btn 4 CC/Prg", | &MenuValues[20], | NULL, | {"Btn 4 CC/Prg", m_btn_assign, &MenuValues[20], NULL, -1, 127}, | -1, // Btn 4 CC/Prg
21 | Btn 5 CC/Prg | m_btn_assign | -1 | 127 | -1 | MenuValues[21] | NULL | "Btn 5 CC/Prg", | &MenuValues[21], | NULL, | {"Btn 5 CC/Prg", m_btn_assign, &MenuValues[21], NULL, -1, 127}, | -1, // Btn 5 CC/Prg
22 | Btn 6 CC/Prg | m_btn_assign | -1 | 127 | -1 | MenuValues[22] | NULL | "Btn 6 CC/Prg", | &MenuValues[22], | NULL, | {"Btn 6 CC/Prg", m_btn_assign, &MenuValues[22], NULL, -1, 127}, | -1, // Btn 6 CC/Prg
23 | Btn 7 CC/Prg | m_btn_assign | -1 | 127 | -1 | MenuValues[23] | NULL | "Btn 7 CC/Prg", | &MenuValues[23], | NULL, | {"Btn 7 CC/Prg", m_btn_assign, &MenuValues[23], NULL, -1, 127}, | -1, // Btn 7 CC/Prg
24 | Btn 8 CC/Prg | m_btn_assign | -1 | 127 | -1 | MenuValues[24] | NULL | "Btn 8 CC/Prg", | &MenuValues[24], | NULL, | {"Btn 8 CC/Prg", m_btn_assign, &MenuValues[24], NULL, -1, 127}, | -1, // Btn 8 CC/Prg
25 | Btn 9 CC/Prg | m_btn_assign | -1 | 127 | -1 | MenuValues[25] | NULL | "Btn 9 CC/Prg", | &MenuValues[25], | NULL, | {"Btn 9 CC/Prg", m_btn_assign, &MenuValues[25], NULL, -1, 127}, | -1, // Btn 9 CC/Prg
26 | Btn 10 CC/Prg | m_btn_assign | -1 | 127 | -1 | MenuValues[26] | NULL | "Btn 10 CC/Prg", | &MenuValues[26], | NULL, | {"Btn 10 CC/Prg", m_btn_assign, &MenuValues[26], NULL, -1, 127}, | -1, // Btn 10 CC/Prg
27 | Btn 11 CC/Prg | m_btn_assign | -1 | 127 | -1 | MenuValues[27] | NULL | "Btn 11 CC/Prg", | &MenuValues[27], | NULL, | {"Btn 11 CC/Prg", m_btn_assign, &MenuValues[27], NULL, -1, 127}, | -1, // Btn 11 CC/Prg
28 | Btn 12 CC/Prg | m_btn_assign | -1 | 127 | -1 | MenuValues[28] | NULL | "Btn 12 CC/Prg", | &MenuValues[28], | NULL, | {"Btn 12 CC/Prg", m_btn_assign, &MenuValues[28], NULL, -1, 127}, | -1, // Btn 12 CC/Prg
29 | Btn 13 CC/Prg | m_btn_assign | -1 | 127 | -1 | MenuValues[29] | NULL | "Btn 13 CC/Prg", | &MenuValues[29], | NULL, | {"Btn 13 CC/Prg", m_btn_assign, &MenuValues[29], NULL, -1, 127}, | -1, // Btn 13 CC/Prg
30 | Btn 14 CC/Prg | m_btn_assign | -1 | 127 | -1 | MenuValues[30] | NULL | "Btn 14 CC/Prg", | &MenuValues[30], | NULL, | {"Btn 14 CC/Prg", m_btn_assign, &MenuValues[30], NULL, -1, 127}, | -1, // Btn 14 CC/Prg
31 | Btn 15 CC/Prg | m_btn_assign | -1 | 127 | -1 | MenuValues[31] | NULL | "Btn 15 CC/Prg", | &MenuValues[31], | NULL, | {"Btn 15 CC/Prg", m_btn_assign, &MenuValues[31], NULL, -1, 127}, | -1, // Btn 15 CC/Prg
32 | Btn 16 CC/Prg | m_btn_assign | -1 | 127 | -1 | MenuValues[32] | NULL | "Btn 16 CC/Prg", | &MenuValues[32], | NULL, | {"Btn 16 CC/Prg", m_btn_assign, &MenuValues[32], NULL, -1, 127}, | -1, // Btn 16 CC/Prg
33 | Btn CC | m_btn_assign | -1 | -1 | -1 | NULL | NULL | "Btn CC", | NULL, | NULL, | {"Btn CC", m_btn_assign, NULL, NULL, -1, -1}, | -1, // Btn CC
34 | Btn 1 Mode | m_btn_mode | 0 | 3 | 0 | MenuValues[34] | setBtnMode | "Btn 1 Mode", | &MenuValues[34], | &setBtnMode, | {"Btn 1 Mode", m_btn_mode, &MenuValues[34], &setBtnMode, 0, 3}, | 0, // Btn 1 Mode
35 | Btn 2 Mode | m_btn_mode | 0 | 3 | 0 | MenuValues[35] | setBtnMode | "Btn 2 Mode", | &MenuValues[35], | &setBtnMode, | {"Btn 2 Mode", m_btn_mode, &MenuValues[35], &setBtnMode, 0, 3}, | 0, // Btn 2 Mode
36 | Btn 3 Mode | m_btn_mode | 0 | 3 | 0 | MenuValues[36] | setBtnMode | "Btn 3 Mode", | &MenuValues[36], | &setBtnMode, | {"Btn 3 Mode", m_btn_mode, &MenuValues[36], &setBtnMode, 0, 3}, | 0, // Btn 3 Mode
37 | Btn 4 Mode | m_btn_mode | 0 | 3 | 0 | MenuValues[37] | setBtnMode | "Btn 4 Mode", | &MenuValues[37], | &setBtnMode, | {"Btn 4 Mode", m_btn_mode, &MenuValues[37], &setBtnMode, 0, 3}, | 0, // Btn 4 Mode
38 | Btn 5 Mode | m_btn_mode | 0 | 3 | 0 | MenuValues[38] | setBtnMode | "Btn 5 Mode", | &MenuValues[38], | &setBtnMode, | {"Btn 5 Mode", m_btn_mode, &MenuValues[38], &setBtnMode, 0, 3}, | 0, // Btn 5 Mode
39 | Btn 6 Mode | m_btn_mode | 0 | 3 | 0 | MenuValues[39] | setBtnMode | "Btn 6 Mode", | &MenuValues[39], | &setBtnMode, | {"Btn 6 Mode", m_btn_mode, &MenuValues[39], &setBtnMode, 0, 3}, | 0, // Btn 6 Mode
40 | Btn 7 Mode | m_btn_mode | 0 | 3 | 0 | MenuValues[40] | setBtnMode | "Btn 7 Mode", | &MenuValues[40], | &setBtnMode, | {"Btn 7 Mode", m_btn_mode, &MenuValues[40], &setBtnMode, 0, 3}, | 0, // Btn 7 Mode
41 | Btn 8 Mode | m_btn_mode | 0 | 3 | 0 | MenuValues[41] | setBtnMode | "Btn 8 Mode", | &MenuValues[41], | &setBtnMode, | {"Btn 8 Mode", m_btn_mode, &MenuValues[41], &setBtnMode, 0, 3}, | 0, // Btn 8 Mode
42 | Btn 9 Mode | m_btn_mode | 0 | 3 | 0 | MenuValues[42] | setBtnMode | "Btn 9 Mode", | &MenuValues[42], | &setBtnMode, | {"Btn 9 Mode", m_btn_mode, &MenuValues[42], &setBtnMode, 0, 3}, | 0, // Btn 9 Mode
43 | Btn 10 Mode | m_btn_mode | 0 | 3 | 0 | MenuValues[43] | setBtnMode | "Btn 10 Mode", | &MenuValues[43], | &setBtnMode, | {"Btn 10 Mode", m_btn_mode, &MenuValues[43], &setBtnMode, 0, 3}, | 0, // Btn 10 Mode
44 | Btn 11 Mode | m_btn_mode | 0 | 3 | 0 | MenuValues[44] | setBtnMode | "Btn 11 Mode", | &MenuValues[44], | &setBtnMode, | {"Btn 11 Mode", m_btn_mode, &MenuValues[44], &setBtnMode, 0, 3}, | 0, // Btn 11 Mode
45 | Btn 12 Mode | m_btn_mode | 0 | 3 | 0 | MenuValues[45] | setBtnMode | "Btn 12 Mode", | &MenuValues[45], | &setBtnMode, | {"Btn 12 Mode", m_btn_mode, &MenuValues[45], &setBtnMode, 0, 3}, | 0, // Btn 12 Mode
46 | Btn 13 Mode | m_btn_mode | 0 | 3 | 0 | MenuValues[46] | setBtnMode | "Btn 13 Mode", | &MenuValues[46], | &setBtnMode, | {"Btn 13 Mode", m_btn_mode, &MenuValues[46], &setBtnMode, 0, 3}, | 0, // Btn 13 Mode
47 | Btn 14 Mode | m_btn_mode | 0 | 3 | 0 | MenuValues[47] | setBtnMode | "Btn 14 Mode", | &MenuValues[47], | &setBtnMode, | {"Btn 14 Mode", m_btn_mode, &MenuValues[47], &setBtnMode, 0, 3}, | 0, // Btn 14 Mode
48 | Btn 15 Mode | m_btn_mode | 0 | 3 | 0 | MenuValues[48] | setBtnMode | "Btn 15 Mode", | &MenuValues[48], | &setBtnMode, | {"Btn 15 Mode", m_btn_mode, &MenuValues[48], &setBtnMode, 0, 3}, | 0, // Btn 15 Mode
49 | Btn 16 Mode | m_btn_mode | 0 | 3 | 0 | MenuValues[49] | setBtnMode | "Btn 16 Mode", | &MenuValues[49], | &setBtnMode, | {"Btn 16 Mode", m_btn_mode, &MenuValues[49], &setBtnMode, 0, 3}, | 0, // Btn 16 Mode
50 | Btn Mode | m_btn_mode | -1 | -1 | -1 | NULL | NULL | "Btn Mode", | NULL, | NULL, | {"Btn Mode", m_btn_mode, NULL, NULL, -1, -1}, | -1, // Btn Mode
51 | Kbd Driver | m_kbd_driver | 0 | 4 | 1 | MenuValues[51] | setKbdDriver | "Kbd Driver", | &MenuValues[51], | &setKbdDriver, | {"Kbd Driver", m_kbd_driver, &MenuValues[51], &setKbdDriver, 0, 4}, | 1, // Kbd Driver
52 | Velocity Min | m_kbd_driver | 1 | 30 | 10 | MenuValues[52] | setDynSlope | "Velocity Min", | &MenuValues[52], | &setDynSlope, | {"Velocity Min", m_kbd_driver, &MenuValues[52], &setDynSlope, 1, 30}, | 10, // Velocity Min
53 | Velocity MaxAdj | m_kbd_driver | 0 | 20 | 10 | MenuValues[53] | NULL | "Velocity MaxAdj", | &MenuValues[53], | NULL, | {"Velocity MaxAdj", m_kbd_driver, &MenuValues[53], NULL, 0, 20}, | 10, // Velocity MaxAdj
54 | Velocity Slope | m_kbd_driver | 1 | 40 | 20 | MenuValues[54] | setDynSlope | "Velocity Slope", | &MenuValues[54], | &setDynSlope, | {"Velocity Slope", m_kbd_driver, &MenuValues[54], &setDynSlope, 1, 40}, | 20, // Velocity Slope
55 | Upper Base | m_kbd_driver | 12 | 60 | 36 | MenuValues[55] | NULL | "Upper Base", | &MenuValues[55], | NULL, | {"Upper Base", m_kbd_driver, &MenuValues[55], NULL, 12, 60}, | 36, // Upper Base
56 | Lower Base | m_kbd_driver | 12 | 60 | 36 | MenuValues[56] | NULL | "Lower Base", | &MenuValues[56], | NULL, | {"Lower Base", m_kbd_driver, &MenuValues[56], NULL, 12, 60}, | 36, // Lower Base
57 | Pedal Base | m_kbd_driver | 12 | 60 | 36 | MenuValues[57] | NULL | "Pedal Base", | &MenuValues[57], | NULL, | {"Pedal Base", m_kbd_driver, &MenuValues[57], NULL, 12, 60}, | 36, // Pedal Base
58 | Keyboard | m_kbd_driver | -1 | -1 | -1 | MenuValues[58] | NULL | "Keyboard", | &MenuValues[58], | NULL, | {"Keyboard", m_kbd_driver, &MenuValues[58], NULL, -1, -1}, | -1, // Keyboard
59 | [8 empty] | }; | }; | }; | };
lfdNr. | Display-Text | m_menuName | -1 | -1 |  | Enter oder Exit Submenu |  |  |  |  | // Items with Action != NULL will need the editAction() to display lower LCD row value!
lfdNr. | Display-Text | m_menuName | 0 | 0 |  | <ENTER> angezeigt, Action wird nach Bestätigung ausgeführt |  |  |  |  | #define MENU_POT_CC 12
[6 empty] | #define MENU_ITEMCOUNT 59 |  | vor der Tabelle! |  |  | #define MENU_BTN_CC 17
#define MENU_BTN_MODE 34
#define MENU_KBD_DRIVER 51
#define MENU_MIN_DYN 52
#define MENU_MAX_DYNADJ 53
#define MENU_DYNSLOPE 54
#define MENU_BASE_UPR 55
#define MENU_BASE_LWR 56
#define MENU_BASE_PED 57

## HX3 Framework
Index # | Menu Entry String (max. 15 Chars) | MenuLink | Min | Max | Zuweisung Edit-Variable | Zuweisung Action-Routine (ohne Parameterübergabe!) | Menu-Text | Variablen-Pointer | Action-Pointer | const menuEntryType MenuItems[MENU_ITEMCOUNT] PROGMEM = { | enum {
0 | Upper DBs | m_upper_db | -1 | -1 | NULL | NULL | "Upper DBs", | NULL, | NULL, | {"Upper DBs", m_upper_db, NULL, NULL, -1, -1}, | m_upper_db,
1 | Lower DBs | m_lower_db | -1 | -1 | NULL | NULL | "Lower DBs", | NULL, | NULL, | {"Lower DBs", m_lower_db, NULL, NULL, -1, -1}, | m_lower_db,
2 | Pedal DBs | m_pedal_db | -1 | -1 | NULL | NULL | "Pedal DBs", | NULL, | NULL, | {"Pedal DBs", m_pedal_db, NULL, NULL, -1, -1}, | m_pedal_db,
3 | Swell Pedal | m_swell | 0 | 127 | preamp.swell127 | sendMIDIswell | "Swell Pedal", | &preamp.swell127, | &sendMIDIswell, | {"Swell Pedal", m_swell, &preamp.swell127, &sendMIDIswell, 0, 127}, | m_swell,
4 | Master Volume | m_volume | 0 | 127 | preamp.masterVolume | sendOrganVolumes | "Master Volume", | &preamp.masterVolume, | &sendOrganVolumes, | {"Master Volume", m_volume, &preamp.masterVolume, &sendOrganVolumes, 0, 127}, | m_volume,
5 | Amp Gain | m_gain | 0 | 127 | preamp.ampGain | sendAmpVolume | "Amp Gain", | &preamp.ampGain, | &sendAmpVolume, | {"Amp Gain", m_gain, &preamp.ampGain, &sendAmpVolume, 0, 127}, | m_gain,
6 | SD Flash Tools | m_sd_card | -1 | -1 | NULL | NULL | "SD Flash Tools", | NULL, | NULL, | {"SD Flash Tools", m_sd_card, NULL, NULL, -1, -1}, | m_sd_card,
7 | Keyboard | m_kbd_driver | -1 | -1 | NULL | NULL | "Keyboard", | NULL, | NULL, | {"Keyboard", m_kbd_driver, NULL, NULL, -1, -1}, | m_kbd_driver,
8 | Organ Model | m_organ | 0 | 15 | tabs.organModel | menuOrganModel | "Organ Model", | &tabs.organModel, | &menuOrganModel, | {"Organ Model", m_organ, &tabs.organModel, &menuOrganModel, 0, 15}, | m_organ,
9 | Speaker Model | m_speaker | 0 | 15 | tabs.speakerModel | menuSpeakerModel | "Speaker Model", | &tabs.speakerModel, | &menuSpeakerModel, | {"Speaker Model", m_speaker, &tabs.speakerModel, &menuSpeakerModel, 0, 15}, | m_speaker,
10 | Pitchwheel Pot | m_pitchwheel | -1 | 31 | NULL | NULL | "Pitchwheel Pot", | NULL, | NULL, | {"Pitchwheel Pot", m_pitchwheel, NULL, NULL, -1, 31}, | m_pitchwheel,
11 | End | m_main_end | -1 | -1 | NULL | NULL | "End", | NULL, | NULL, | {"End", m_main_end, NULL, NULL, -1, -1}, | m_main_end,
12 | Upper DB 16 | m_upper_db | 0 | 127 | drawbars.upper[0] | fpga_send_upper_db | "Upper DB 16", | &drawbars.upper[0], | &fpga_send_upper_db, | {"Upper DB 16", m_upper_db, &drawbars.upper[0], &fpga_send_upper_db, 0, 127}, | }; // alle vorhandenen Menü-Links
13 | Upper DB 5 1/3 | m_upper_db | 0 | 127 | drawbars.upper[1] | fpga_send_upper_db | "Upper DB 5 1/3", | &drawbars.upper[1], | &fpga_send_upper_db, | {"Upper DB 5 1/3", m_upper_db, &drawbars.upper[1], &fpga_send_upper_db, 0, 127},
14 | Upper DB 8 | m_upper_db | 0 | 127 | drawbars.upper[2] | fpga_send_upper_db | "Upper DB 8", | &drawbars.upper[2], | &fpga_send_upper_db, | {"Upper DB 8", m_upper_db, &drawbars.upper[2], &fpga_send_upper_db, 0, 127},
15 | Upper DB 4 | m_upper_db | 0 | 127 | drawbars.upper[3] | fpga_send_upper_db | "Upper DB 4", | &drawbars.upper[3], | &fpga_send_upper_db, | {"Upper DB 4", m_upper_db, &drawbars.upper[3], &fpga_send_upper_db, 0, 127},
16 | Upper DB 2 2/3 | m_upper_db | 0 | 127 | drawbars.upper[4] | fpga_send_upper_db | "Upper DB 2 2/3", | &drawbars.upper[4], | &fpga_send_upper_db, | {"Upper DB 2 2/3", m_upper_db, &drawbars.upper[4], &fpga_send_upper_db, 0, 127},
17 | Upper DB 2 | m_upper_db | 0 | 127 | drawbars.upper[5] | fpga_send_upper_db | "Upper DB 2", | &drawbars.upper[5], | &fpga_send_upper_db, | {"Upper DB 2", m_upper_db, &drawbars.upper[5], &fpga_send_upper_db, 0, 127},
18 | Upper DB 1 3/5 | m_upper_db | 0 | 127 | drawbars.upper[6] | fpga_send_upper_db | "Upper DB 1 3/5", | &drawbars.upper[6], | &fpga_send_upper_db, | {"Upper DB 1 3/5", m_upper_db, &drawbars.upper[6], &fpga_send_upper_db, 0, 127},
19 | Upper DB 1 1/3 | m_upper_db | 0 | 127 | drawbars.upper[7] | fpga_send_upper_db | "Upper DB 1 1/3", | &drawbars.upper[7], | &fpga_send_upper_db, | {"Upper DB 1 1/3", m_upper_db, &drawbars.upper[7], &fpga_send_upper_db, 0, 127},
20 | Upper DB 1 | m_upper_db | 0 | 127 | drawbars.upper[8] | fpga_send_upper_db | "Upper DB 1", | &drawbars.upper[8], | &fpga_send_upper_db, | {"Upper DB 1", m_upper_db, &drawbars.upper[8], &fpga_send_upper_db, 0, 127},
21 | Upper DB | m_upper_db | -1 | -1 | NULL | NULL | "Upper DB", | NULL, | NULL, | {"Upper DB", m_upper_db, NULL, NULL, -1, -1},
22 | Lower DB 16 | m_lower_db | 0 | 127 | drawbars.lower[0] | fpga_send_lower_db | "Lower DB 16", | &drawbars.lower[0], | &fpga_send_lower_db, | {"Lower DB 16", m_lower_db, &drawbars.lower[0], &fpga_send_lower_db, 0, 127},
23 | Lower DB 5 1/3 | m_lower_db | 0 | 127 | drawbars.lower[1] | fpga_send_lower_db | "Lower DB 5 1/3", | &drawbars.lower[1], | &fpga_send_lower_db, | {"Lower DB 5 1/3", m_lower_db, &drawbars.lower[1], &fpga_send_lower_db, 0, 127},
24 | Lower DB 8 | m_lower_db | 0 | 127 | drawbars.lower[2] | fpga_send_lower_db | "Lower DB 8", | &drawbars.lower[2], | &fpga_send_lower_db, | {"Lower DB 8", m_lower_db, &drawbars.lower[2], &fpga_send_lower_db, 0, 127},
25 | Lower DB 4 | m_lower_db | 0 | 127 | drawbars.lower[3] | fpga_send_lower_db | "Lower DB 4", | &drawbars.lower[3], | &fpga_send_lower_db, | {"Lower DB 4", m_lower_db, &drawbars.lower[3], &fpga_send_lower_db, 0, 127},
26 | Lower DB 2 2/3 | m_lower_db | 0 | 127 | drawbars.lower[4] | fpga_send_lower_db | "Lower DB 2 2/3", | &drawbars.lower[4], | &fpga_send_lower_db, | {"Lower DB 2 2/3", m_lower_db, &drawbars.lower[4], &fpga_send_lower_db, 0, 127},
27 | Lower DB 2 | m_lower_db | 0 | 127 | drawbars.lower[5] | fpga_send_lower_db | "Lower DB 2", | &drawbars.lower[5], | &fpga_send_lower_db, | {"Lower DB 2", m_lower_db, &drawbars.lower[5], &fpga_send_lower_db, 0, 127},
28 | Lower DB 1 3/5 | m_lower_db | 0 | 127 | drawbars.lower[6] | fpga_send_lower_db | "Lower DB 1 3/5", | &drawbars.lower[6], | &fpga_send_lower_db, | {"Lower DB 1 3/5", m_lower_db, &drawbars.lower[6], &fpga_send_lower_db, 0, 127},
29 | Lower DB 1 1/3 | m_lower_db | 0 | 127 | drawbars.lower[7] | fpga_send_lower_db | "Lower DB 1 1/3", | &drawbars.lower[7], | &fpga_send_lower_db, | {"Lower DB 1 1/3", m_lower_db, &drawbars.lower[7], &fpga_send_lower_db, 0, 127},
30 | Lower DB 1 | m_lower_db | 0 | 127 | drawbars.lower[8] | fpga_send_lower_db | "Lower DB 1", | &drawbars.lower[8], | &fpga_send_lower_db, | {"Lower DB 1", m_lower_db, &drawbars.lower[8], &fpga_send_lower_db, 0, 127},
31 | Lower DB | m_lower_db | -1 | -1 | NULL | NULL | "Lower DB", | NULL, | NULL, | {"Lower DB", m_lower_db, NULL, NULL, -1, -1},
32 | Pedal DB 16 | m_pedal_db | 0 | 127 | drawbars.pedal[0] | NULL | "Pedal DB 16", | &drawbars.pedal[0], | NULL, | {"Pedal DB 16", m_pedal_db, &drawbars.pedal[0], NULL, 0, 127},
33 | Pedal DB 8 | m_pedal_db | 0 | 127 | drawbars.pedal[1] | NULL | "Pedal DB 8", | &drawbars.pedal[1], | NULL, | {"Pedal DB 8", m_pedal_db, &drawbars.pedal[1], NULL, 0, 127},
34 | Pedal DB | m_pedal_db | -1 | -1 | NULL | NULL | "Pedal DB", | NULL, | NULL, | {"Pedal DB", m_pedal_db, NULL, NULL, -1, -1},
35 | SD Card Info | m_sd_card | 0 | 0 | NULL | sdCardInfo | "SD Card Info", | NULL, | &sdCardInfo, | {"SD Card Info", m_sd_card, NULL, &sdCardInfo, 0, 0},
36 | Load SD Scan | m_sd_card | 0 | 0 | NULL | loadScanDriver | "Load SD Scan", | NULL, | &loadScanDriver, | {"Load SD Scan", m_sd_card, NULL, &loadScanDriver, 0, 0},
37 | Flash SD Scan | m_sd_card | 0 | 0 | NULL | flashScanDriver | "Flash SD Scan", | NULL, | &flashScanDriver, | {"Flash SD Scan", m_sd_card, NULL, &flashScanDriver, 0, 0},
38 | Flash FPGA | m_sd_card | 0 | 0 | NULL | flashFPGA | "Flash FPGA", | NULL, | &flashFPGA, | {"Flash FPGA", m_sd_card, NULL, &flashFPGA, 0, 0},
39 | Flash Other | m_sd_card | 0 | 0 | NULL | flashOther | "Flash Other", | NULL, | &flashOther, | {"Flash Other", m_sd_card, NULL, &flashOther, 0, 0},
40 | Reload FPGA | m_sd_card | 0 | 0 | NULL | organReset | "Reload FPGA", | NULL, | &organReset, | {"Reload FPGA", m_sd_card, NULL, &organReset, 0, 0},
41 | Test | m_sd_card | 0 | 0 | NULL | NULL | "Test", | NULL, | NULL, | {"Test", m_sd_card, NULL, NULL, 0, 0},
42 | SD Card Info | m_sd_card | -1 | -1 | NULL | NULL | "SD Card Info", | NULL, | NULL, | {"SD Card Info", m_sd_card, NULL, NULL, -1, -1},
43 | Kbd Driver | m_kbd_driver | 0 | drv_custom | boardInfo.scan_driverIdx | NULL | "Kbd Driver", | &boardInfo.scan_driverIdx, | NULL, | {"Kbd Driver", m_kbd_driver, &boardInfo.scan_driverIdx, NULL, 0, drv_custom},
44 | Velocity Min | m_kbd_driver | 1 | 40 | NULL | NULL | "Velocity Min", | NULL, | NULL, | {"Velocity Min", m_kbd_driver, NULL, NULL, 1, 40},
45 | Velocity MaxAdj | m_kbd_driver | 1 | 40 | NULL | NULL | "Velocity MaxAdj", | NULL, | NULL, | {"Velocity MaxAdj", m_kbd_driver, NULL, NULL, 1, 40},
46 | Velocity Slope | m_kbd_driver | 1 | 30 | organModel.fatarVelocityFac | NULL | "Velocity Slope", | &organModel.fatarVelocityFac, | NULL, | {"Velocity Slope", m_kbd_driver, &organModel.fatarVelocityFac, NULL, 1, 30},
47 | MIDI Channel | m_kbd_driver | 1 | 15 | midiSettings.channel | NULL | "MIDI Channel", | &midiSettings.channel, | NULL, | {"MIDI Channel", m_kbd_driver, &midiSettings.channel, NULL, 1, 15},
48 | Upper Base | m_kbd_driver | 12 | 60 | NULL | NULL | "Upper Base", | NULL, | NULL, | {"Upper Base", m_kbd_driver, NULL, NULL, 12, 60},
49 | Lower Base | m_kbd_driver | 12 | 60 | NULL | NULL | "Lower Base", | NULL, | NULL, | {"Lower Base", m_kbd_driver, NULL, NULL, 12, 60},
50 | Pedal Base | m_kbd_driver | 12 | 60 | NULL | NULL | "Pedal Base", | NULL, | NULL, | {"Pedal Base", m_kbd_driver, NULL, NULL, 12, 60},
51 | Kbd Driver | m_kbd_driver | -1 | -1 | NULL | NULL | "Kbd Driver", | NULL, | NULL, | {"Kbd Driver", m_kbd_driver, NULL, NULL, -1, -1},
52 | [9 empty] | };
lfdNr. | Display-Text | m_menuName | -1 | -1 | Enter oder Exit Submenu
lfdNr. | Display-Text | m_menuName | 0 | 0 | <ENTER> angezeigt, Action wird nach Bestätigung ausgeführt